## modul
Modul | Telcom_Out
Version | V1-20060622
Comments | all L2 telegrams to L3
Imports
Encoding Rules
Transport type | Null | True | False | Padding | Filling char. | Number format | Date/time format
ascii | blank | 1 | 0 | left | blank
Note on A1: modul's name
Note on A2: modul's version
Note on A4: the ',' separated list of imported modules (url's)
Note on A5: default encoding rules for transport types
Note on A6: transport type's name
Note on B6: encoding of null values
Note on C6: encoding of true values
Note on D6: encoding of false values
Note on E6: Padding: left or right or none
Note on F6: filling character
Note on G6: number format
Note on H6: date format

## Head
[7 empty] | Offset | Length |  |  |  | Checking Rules |  |  | Encoding Rules
Idx. | Name | Type | Kind | DB Column | Comment | Unit | B/bit | B/bit | Trans. Type | Count | Factor | Like | Min. | Max. | Null | True | False | Padding | Fill char | Format
| Head | telegram | sendreceive |  | for TelCom use only |  |  | 8 | ascii | 1
1 | MessageLength | integer | data |  | Header plus body |  | 0 | 2 | binary | 1
2 | MessageId | integer | data |  | Message ID |  | 2 | 2 | binary | 1
3 | MessageCount | integer | data |  | Message counter |  | 4 | 2 | binary | 1
4 | Flags | integer | data |  | Reseved |  | 6 | 2 | binary | 1
end telegram
Note on H1: element's offset (bytes) relativ to ist parent or bitset flag's offset (bits)
Note on I1: element's length (bytes) or bitset flag's length (bits)
Note on M1: optional element constraints
Note on P1: Encoding rules
Note on A2: element's index relativ to ist parent
Note on B2: name of the telegram, type or element
Note on C2: entry type: telegram, type, string, integer, number, enum, bitset, record
Note on D2: element's kind: data or calc telegram's kind: send, receive, sendreceive
Note on E2: optional DB column where the element is to be stored; for documentation only
Note on G2: element's unit; for documentation only
Note on J2: element's transport type: ascii, etc.
Note on K2: The number of elements in the array.
Note on L2: Maltiplicity factor for number elements. Value = value*10^Factor
Note on M2: text pattern
Note on N2: min. value
Note on O2: max. value
Note on P2: Encoding of null values
Note on Q2: Encoding of true values
Note on R2: Encoding of false values
Note on S2: Padding: left or right
Note on T2: fill character
Note on U2: Date or number format

## HeaderType
[7 empty] | Offset | Length |  |  |  | Checking Rules |  |  | Encoding Rules
Idx. | Name | Type | Kind | DB Column | Comment | Unit | B/bit | B/bit | Trans. Type | Count | Factor | Like | Min. | Max. | Null | True | False | Padding | Fill char | Format
| HeaderType | type | [5 empty] | 8 | ascii | 1
1 | MessageLength | integer | data |  | Header plus body |  | 0 | 2 | binary | 1
2 | MessageID | integer | data |  | Message ID |  | 2 | 2 | binary | 1
3 | MessageCount | integer | data |  | Message counter |  | 4 | 2 | binary | 1
4 | Flags | integer | data |  | Reseved |  | 6 | 2 | binary | 1
end type
Note on H1: element's offset (bytes) relativ to ist parent or bitset flag's offset (bits)
Note on I1: element's length (bytes) or bitset flag's length (bits)
Note on M1: optional element constraints
Note on P1: Encoding rules
Note on A2: element's index relativ to ist parent
Note on B2: name of the telegram, type or element
Note on C2: entry type: telegram, type, string, integer, number, enum, bitset, record
Note on D2: element's kind: data or calc telegram's kind: send, receive, sendreceive
Note on E2: optional DB column where the element is to be stored; for documentation only
Note on G2: element's unit; for documentation only
Note on J2: element's transport type: ascii, etc.
Note on K2: The number of elements in the array.
Note on L2: Maltiplicity factor for number elements. Value = value*10^Factor
Note on M2: text pattern
Note on N2: min. value
Note on O2: max. value
Note on P2: Encoding of null values
Note on Q2: Encoding of true values
Note on R2: Encoding of false values
Note on S2: Padding: left or right
Note on T2: fill character
Note on U2: Date or number format

## SMCL301Alive
[7 empty] | Offset | Length |  |  |  | Checking Rules |  |  | Encoding Rules
Idx. | Name | Type | Kind | DB Column | Comment | Unit | B/bit | B/bit | Trans. Type | Count | Factor | Like | Min. | Max. | Null | True | False | Padding | Fill char | Format | MessageId
| SMCL301 | telegram | sendreceive |  |  |  |  | 32 | ascii | 1 | [10 empty] | 2301
1 | Header | HeaderType | data |  |  |  | 0 | 0 | binary | 1
2 | CreateTime | integer | data |  | Date/Time when Message was sent |  | 0 | 4 | binary | 8
end telegram
Note on H1: element's offset (bytes) relativ to ist parent or bitset flag's offset (bits)
Note on I1: element's length (bytes) or bitset flag's length (bits)
Note on M1: optional element constraints
Note on P1: Encoding rules
Note on A2: element's index relativ to ist parent
Note on B2: name of the telegram, type or element
Note on C2: entry type: telegram, type, string, integer, number, enum, bitset, record
Note on D2: element's kind: data or calc telegram's kind: send, receive, sendreceive
Note on E2: optional DB column where the element is to be stored; for documentation only
Note on G2: element's unit; for documentation only
Note on J2: element's transport type: ascii, etc.
Note on K2: The number of elements in the array.
Note on L2: Maltiplicity factor for number elements. Value = value*10^Factor
Note on M2: text pattern
Note on N2: min. value
Note on O2: max. value
Note on P2: Encoding of null values
Note on Q2: Encoding of true values
Note on R2: Encoding of false values
Note on S2: Padding: left or right
Note on T2: fill character
Note on U2: Date or number format

## LF_HEAT_REPORT
[7 empty] | Offset | Length |  |  |  | Checking Rules |  |  | Encoding Rules
Idx. | Name | Type | Kind | DB Column | Comment | Unit | B/bit | B/bit | Trans. Type | Count | Factor | Like | Min. | Max. | Null | True | False | Padding | Fill char | Format | MessageId
| LF_HEAT_REPORT | telegram | send |  | Produced Heat Data BOF |  |  | 349 | ascii | 1 | [10 empty] | BOF_L3_HEAT_REPORT
1 | MessageLength | integer | data |  | header plus data |  | 0 | 2 | binary | 1
2 | MessageId | integer | data |  | unique message id as defined in telegram specification |  | 2 | 4 | binary | 1
3 | MessageCount | integer | data |  | Message counter [0..65535] - wrap around |  | 6 | 2 | binary | 1
4 | UnitNo | integer | data |  | Plant unit number (1, 2 or 3) |  | 8 | 2 | binary | 1
5 | MSG_DATETIME | dateTime | data |  | Date/Time when Message was sent |  | 10 | 4 | binary | 1
6 | PLANT_UNIT | string | data |  | Plant Unit (B1, B2, A1,or A2) |  | 14 | 2 | ascii | 1
7 | HEAT_ID | string | data | PD_HEAT_PLANT_REF.HEATID_CUST | Heat identification |  | 16 | 7 | ascii | 1
8 | TREATMENTID | string | data | PD_HEAT_PLANT_REF.TREATID_CUST | Treatment identifier |  | 23 | 2 | ascii | 1
9 | PROD_ORDER | string | data | HD_HEAT_DATA.PRODORDERID_ACT | Unique Product order id for Melt shop |  | 25 | 20 | ascii | 1
10 | PROD_ORDER_PLAN | string | data |  | Plan Produnction Order number |  | 45 | 20 | ascii | 1
11 | ROUTE_CODE_ACT | string | data |  | Actual route code |  | 65 | 20 | ascii | 1
12 | STEELGRADE_ACT | string | data | HD_HEAT_DATA.STEELGRADECODE_ACT | Modfied Steel Grade |  | 85 | 6 | ascii | 1
13 | STEELGRADE_PLAN | string | data |  | Plan Steel Grade |  | 91 | 6 | ascii | 1
14 | ELEC_CONS | integer | data |  |  |  | 97 | 4 | binary | 1
15 | AR_GAS_CONS | integer | data |  | Argon consumption - BOF | Nm3 | 101 | 4 | binary | 1
16 | TREATSTART | dateTime | data |  | Heat start time based on L2-Heat Announcement |  | 105 | 4 | binary | 1
17 | TREATEND | dateTime | data |  | Heat end time based on L1-Heat End |  | 109 | 4 | binary | 1
18 | TEMP_SAMPLE1 | integer | data |  | 1st temperature sample | °C | 113 | 4 | binary | 1
19 | FREEOXYGEN1 | integer | data |  | 1st measurement of Celox: Free oxygen | ppm | 117 | 4 | binary | 1
20 | AL_CELOX1 | number | data |  | 1st measurement of Celox: Al | % | 121 | 4 | binary | 1
21 | C_CELOX1 | number | data |  | 1st measurement of Celox: Carbon | % | 125 | 4 | binary | 1
22 | TEMP_SAMPLE_TIME1 | dateTime | data |  | sample time |  | 129 | 4 | binary | 1
23 | TEMP_SAMPLE2 | integer | data |  | 2nd temperature sample | °C | 133 | 4 | binary | 1
24 | FREEOXYGEN2 | integer | data |  | 2nd measurement of Celox: Free oxygen | ppm | 137 | 4 | binary | 1
25 | AL_CELOX2 | number | data |  | 2nd measurement of Celox: Al | % | 141 | 4 | binary | 1
26 | C_CELOX2 | number | data |  | 2nd measurement of Celox: Carbon | % | 145 | 4 | binary | 1
27 | TEMP_SAMPLE_TIME2 | dateTime | data |  | Time of 2nd temperature sample |  | 149 | 4 | binary | 1
28 | TEMP_SAMPLE3 | integer | data |  | 3rd temperature sample | °C | 153 | 4 | binary | 1
29 | FREEOXYGEN3 | integer | data |  | 3rd measurement of Celox: Free oxygen | ppm | 157 | 4 | binary | 1
30 | AL_CELOX3 | number | data |  | 3rd measurement of Celox: Al | % | 161 | 4 | binary | 1
31 | C_CELOX3 | number | data |  | 3rd measurement of Celox: Carbon | % | 165 | 4 | binary | 1
32 | TEMP_SAMPLE_TIME3 | dateTime | data |  | Time of 3rd temperature sample |  | 169 | 4 | binary | 1
33 | TEMP_SAMPLE4 | integer | data |  | 3rd temperature sample | °C | 173 | 4 | binary | 1
34 | FREEOXYGEN4 | integer | data |  | 3rd measurement of Celox: Free oxygen | ppm | 177 | 4 | binary | 1
35 | AL_CELOX4 | number | data |  | 3rd measurement of Celox: Al | % | 181 | 4 | binary | 1
36 | C_CELOX4 | number | data |  | 3rd measurement of Celox: Carbon | % | 185 | 4 | binary | 1
37 | TEMP_SAMPLE_TIME4 | dateTime | data |  | Time of 3rd temperature sample |  | 189 | 4 | binary | 1
38 | TEMP_SAMPLE5 | integer | data |  | 3rd temperature sample | °C | 193 | 4 | binary | 1
39 | FREEOXYGEN5 | integer | data |  | 3rd measurement of Celox: Free oxygen | ppm | 197 | 4 | binary | 1
40 | AL_CELOX5 | number | data |  | 3rd measurement of Celox: Al | % | 201 | 4 | binary | 1
41 | C_CELOX5 | number | data |  | 3rd measurement of Celox: Carbon | % | 205 | 4 | binary | 1
42 | TEMP_SAMPLE_TIME5 | dateTime | data |  | Time of 3rd temperature sample |  | 209 | 4 | binary | 1
43 | TEMP_SAMPLE6 | integer | data |  | 3rd temperature sample | °C | 213 | 4 | binary | 1
44 | FREEOXYGEN6 | integer | data |  | 3rd measurement of Celox: Free oxygen | ppm | 217 | 4 | binary | 1
45 | AL_CELOX6 | number | data |  | 3rd measurement of Celox: Al | % | 221 | 4 | binary | 1
46 | C_CELOX6 | number | data |  | 3rd measurement of Celox: Carbon | % | 225 | 4 | binary | 1
47 | TEMP_SAMPLE_TIME6 | dateTime | data |  | Time of 3rd temperature sample |  | 229 | 4 | binary | 1
48 | TEMP_SAMPLE7 | integer | data |  | 3rd temperature sample | °C | 233 | 4 | binary | 1
49 | FREEOXYGEN7 | integer | data |  | 3rd measurement of Celox: Free oxygen | ppm | 237 | 4 | binary | 1
50 | AL_CELOX7 | number | data |  | 3rd measurement of Celox: Al | % | 241 | 4 | binary | 1
51 | C_CELOX7 | number | data |  | 3rd measurement of Celox: Carbon | % | 245 | 4 | binary | 1
52 | TEMP_SAMPLE_TIME7 | dateTime | data |  | Time of 3rd temperature sample |  | 249 | 4 | binary | 1
53 | STEELSAMPLETAKEN1 | dateTime | data |  | Time of steel sample 1 |  | 253 | 4 | binary | 1
54 | STEELSAMPLETAKEN2 | dateTime | data |  | Time of steel sample 2 |  | 257 | 2 | binary | 1
55 | LADLE_NO | integer | data |  |  |  | 259 | 4 | binary | 1
56 | LADLE_LIFE | integer | data |  |  |  | 263 | 4 | binary | 1
57 | PP_LIFE_MINUTES | integer | data |  |  |  | 267 | 4 | binary | 1
58 | SHIFT | string | data |  |  |  | 271 | 1 | ascii | 1
59 | LF_INCHARGE | string | data |  |  |  | 272 | 6 | ascii | 1
60 | ARCHING_DUR | integer | data |  |  |  | 278 | 4 | binary | 1
61 | PURGING_DUR | integer | data |  |  |  | 282 | 4 | binary | 1
62 | ELECTRODE_CHANGE_TIME | dateTime | data |  |  |  | 286 | 4 | binary | 1
63 | DELAY_DURATION | integer | data |  |  |  | 290 | 4 | binary | 1
64 | DELAY_CODE | string | data |  |  |  | 294 | 6 | ascii | 1
65 | DELAY_REASON | string | data |  |  |  | 300 | 40 | ascii | 1
66 | PURGING_DUR_AFTER_FINAL_AL_ADD | integer | data |  |  |  | 340 | 4 | binary | 1
67 | PURGING_DUR_AFTER_FINAL_CA_ADD | integer | data |  |  |  | 344 | 4 | binary | 1
68 | FLAG_READ | string | data |  |  |  | 348 | 1 | ascii | 1
end telegram
Note on E2: optional DB column where the element is to be stored; for documentation only

## LF_HEAT_STATUS
[7 empty] | Offset | Length |  |  |  | Checking Rules |  |  | Encoding Rules
Idx. | Name | Type | Kind | DB Column | Comment | Unit | B/bit | B/bit | Trans. Type | Count | Factor | Like | Min. | Max. | Null | True | False | Padding | Fill char | Format | MessageId
| LF_HEAT_STATUS | telegram | send |  | Produced Heat Data BOF |  |  | 112 | ascii | 1 | [10 empty] | BOF_L3_HEAT_REPORT
1 | MessageLength | integer | data |  | header plus data |  | 0 | 2 | binary | 1
2 | MessageId | integer | data |  | unique message id as defined in telegram specification |  | 2 | 4 | binary | 1
3 | MessageCount | integer | data |  | Message counter [0..65535] - wrap around |  | 6 | 2 | binary | 1
4 | UnitNo | integer | data |  | Plant unit number (1, 2 or 3) |  | 8 | 2 | binary | 1
5 | MSG_DATETIME | dateTime | data |  | Date/Time when Message was sent |  | 10 | 4 | binary | 1
6 | PLANTUNIT | string | data |  | Plant Unit (B1, B2, A1,or A2) |  | 14 | 2 | ascii | 1
7 | HEAT_ID | string | data | PD_HEAT_PLANT_REF.HEATID_CUST | Heat identification |  | 16 | 7 | ascii | 1
8 | TREATMENTID | string | data | PD_HEAT_PLANT_REF.TREATID_CUST | Treatment identifier |  | 23 | 2 | ascii | 1
9 | PROD_ORDER | string | data | HD_HEAT_DATA.PRODORDERID_ACT | Unique Product order id for Melt shop |  | 25 | 20 | ascii | 1
10 | STEELGRADE | string | data | HD_HEAT_DATA.STEELGRADECODE_ACT | Modfied Steel Grade |  | 45 | 6 | ascii | 1
11 | LADLE_NO | integer | data |  |  |  | 51 | 4 | binary | 1
12 | HEAT_STATUS | integer | data |  |  |  | 55 | 2 | binary | 1
13 | EXPECTED_END_TIME | dateTime | data |  |  |  | 57 | 4 | binary | 1
14 | STEEL_WEIGHT | integer | data |  |  |  | 61 | 4 | binary | 1
15 | SLAG_WEIGHT | integer | data |  |  |  | 65 | 4 | binary | 1
16 | ELEC_CONS | integer | data |  |  |  | 69 | 4 | binary | 1
17 | TEMP_LAST | integer | data |  |  |  | 73 | 4 | binary | 1
18 | TEMP_LAST_TIME | dateTime | data |  |  |  | 77 | 4 | binary | 1
19 | STEELSAMPLE_LAST | dateTime | data |  |  |  | 81 | 4 | binary | 1
20 | PURGE_STATUS | integer | data |  |  |  | 85 | 2 | binary | 1
21 | ARC_STATUS | integer | data |  |  |  | 87 | 2 | binary | 1
22 | HEAT_STATUS_TIME | dateTime | data |  |  |  | 89 | 4 | binary | 1
23 | PURGE_STATUS_TIME | dateTime | data |  |  |  | 93 | 4 | binary | 1
24 | ARC_STATUS_TIME | dateTime | data |  |  |  | 97 | 4 | binary | 1
25 | TAP_NO | integer | data |  |  |  | 101 | 2 | binary | 1
26 | GAS_VOLUME_BOTTOM_PURGING | integer | data |  |  |  | 103 | 4 | binary | 1
27 | GAS_VOLUME_TOP_LANCE | integer | data |  |  |  | 107 | 4 | binary | 1
28 | FLAG_READ | string | data |  |  |  | 111 | 1 | ascii | 1
end telegram
Note on E2: optional DB column where the element is to be stored; for documentation only

## LF_DELAY_REPORT
[7 empty] | Offset | Length |  |  |  | Checking Rules |  |  | Encoding Rules
Idx. | Name | Type | Kind | DB Column | Comment | Unit | B/bit | B/bit | Trans. Type | Count | Factor | Like | Min. | Max. | Null | True | False | Padding | Fill char | Format | MessageId
| LF_DELAY_REPORT | telegram | send |  | Facility/Plant Status Report |  |  | 78 | ascii | 1 | [10 empty] | BOF_L3_DELAY_REPORT
1 | MessageLength | integer | data |  | header plus data |  | 0 | 2 | binary | 1
2 | MessageId | integer | data |  | unique message id as defined in telegram specification |  | 2 | 4 | binary | 1
3 | MessageCount | integer | data |  | Message counter [0..65535] - wrap around |  | 6 | 2 | binary | 1
4 | UnitNo | integer | data |  | Plant unit number (1, 2 or 3) |  | 8 | 2 | binary | 1
5 | MSG_DATETIME | dateTime | data |  | Date/Time when Message was sent |  | 10 | 4 | binary | 1
6 | ACTION_FLAG | integer | data |  | New,Update,Delete |  | 14 | 4 | binary | 1 |  |  | 0 | 2
7 | DELAY_GROUP | integer | data |  | Group of delay: e.g.: 1=Production 2=Scheduled maintenance 3=Mechanic 4=Electric 5=Other |  | 18 | 4 | binary | 1
8 | PLANT_UNIT | string | data |  | Specification of plant unit: e.g. B1, A1, C1,… |  | 22 | 2 | ascii | 1
9 | DELAY_CODE | string | data | Event BOF_EvMsg:: evBOFDelayStatus or LTS_EvMsg:: evLTSDelayStatus | User comments on delay |  | 24 | 6 | ascii | 1
10 | DELAY_COMMENTS | string | data |  | Manual user input, if available |  | 30 | 40 | ascii | 1
11 | DELAY_START_TIME | dateTime | data |  | Manual entered start time of delay |  | 70 | 4 | binary | 1
12 | DELAY_END_TIME | dateTime | data |  | End time of delay: - first manual entered - updated actual delay end time based on process events. |  | 74 | 4 | binary | 1
13 | FLAG_READ | dateTime | data |  | Y/N |  | 78 |  | ascii | 1
|  | end telegram | [5 empty] | 1 | ascii | 1
Note on E2: optional DB column where the element is to be stored; for documentation only